TITLE
PLC411.1
embedded hard- and software platform
TECHNICAL DESCRIPTION
1.0.0
2023

---
INDEX
INDEX
HARDWARE PLATFORM
HOUSING VARIANT
EXTERNAL FUNCTIONAL SCHEME
INTERNAL FUNCTIONAL SCHEME
TECHNICAL SPECIFICATION
MEMORY ALLOCATION
TARGET SYSTEM
USER CONTROL PROGRAM
ADDRESSING OF DATA REGISTERS

---
HARDWARE PLATFORM
HARDWARE PLATFORM
STM32F411 BLACK PILL v3.0
MCU	STM32F411CE
CORE	ARM Cortex-M4 32-bit RISC / + floating point unit (FPU) / + adaptive real-time accelerator (ART)
CLOCK FREQUENCY	100 MHz / + used external resonator on 25 MHz
POWER	3,3 V DC
FLASH	512 kB
SRAM	128 kB
GPIO	36
ADC	1x 12bit (16-channels)
DAC	no
DMA	1x DMA (16-channels)
INTERFACES	3x USART / 5x SPI / 3x I2C / 1x USB / 1x SDIO
RTC	1х RTC / + used external resonator on 32,768 kHz
JTAG/SWD	1х SWDIO
53 mm
18 mm

---
HOUSING VARIANT
HOUSING VARIANT
0
1
0
1
0
C
1
C
0
0
C
1
C
C
C
0
1
C
C
1
C
C
AI
DO
AI
DI
DO
DI
USER
RUN
ПЛК-411.1
RUN
ПЛК-411.1
ERR
NET
NET
BOOT
BOOT
COM.1
COM.1
COM.2
POWER
COM.2
POWER
A
A
B
A
+
B
C
A
B
+
–
C
B
C
–
C
RESET
RESET

---
EXTERNAL FUNCTIONAL SCHEME
EXTERNAL FUNCTIONAL SCHEME
0
1
0
1
0
C
1
C
0
0
C
1
C
C
C
0
1
C
C
1
C
C
AI
DO
AI
DI
DO
DI
USER
CONVERTER
RS485-USB
CONVERTER
RS485-USB
POWER
SUPPLY
RUN
ПЛК-411.1
RUN
ПЛК-411.1
ERR
NET
NET
BOOT
BOOT
COM.1
COM.1
COM.2
POWER
COM.2
POWER
OUT
=24V
IN
~220V
A
A
B
A
+
B
C
A
B
+
–
C
B
C
–
C
USB
A
USB
B
C
+
L
A
RESET
B
RESET
C
-
N
SCADA
SERVER
~220 V
DEVELOPMENT
PC
ModBus Master
Software Loader
OPC Server
IDE Beremiz Debugger

---
INTERNAL FUNCTIONAL SCHEME
INTERNAL FUNCTIONAL SCHEME

---
TECHNICAL SPECIFICATION
TECHNICAL SPECIFICATION
periphery	description
DI / quantity / functions / PLATFORM.GPIO	Digital input channels / = 2 / = off, normal input, pulse counter, tachometer, 1- or 2-channel incremental encoder / = 3.3 V DC, max 20 mA / * Pulse Tmin=1 kHz
DO / quantity / functions / PLATFORM.GPIO	Digital output channels / = 2 / = off, normal output, fast output, PWM / = 3.3 V DC, max 20 mA / * PWM Tmin=100 kHz
AI / quantity / functions / PLATFORM.GPIO	Analog input channels / = 2 / = off, survey / = 3.3 V DC, max 20 mA
COM.1 / quantity / functions / PLATFORM.UART	Serial network interface / = 1 / = software loader (firmware, user control program), IDE Beremiz debugger (user control program) / = 57600 8 N 1, net.address = 1
COM.2 / quantity / functions / PLATFORM.UART	Serial network interface / = 1 / = ModBus RTU Slave (read/write) / = 115200 8 N 1, net.address = 1 / * ModBus protocol specificatopn v.1.1b
POWER / quantity / functions / PLATFORM.PWR	Power input and led / = 1 / = electrical power of the device and power status indication / = 5.0 V DC (or 3.3 V DC)

---
TECHNICAL SPECIFICATION (2)
TECHNICAL SPECIFICATION
periphery	description
RUN/BOOT / quantity / functions	Switcher and led / = 1 / = set operating mode of the target system and indication of the user control program status / * RUN — work of the target system and user control program / * BOOT — work of the MCU system loader (to update the firmware and user program)
RESET / quantity / functions	Button / = 1 / = reset of the platform
USER / quantity / functions	Led / = 1 / = user indication / * control from ModBus or from the user program / * works in RUN mode
ERR / quantity / functions	Led / = 1 / = indication of the target system errors / * works in RUN mode
NET / quantity / functions	Led / = 1 / = indication of data transfer over COM.1 or COM.2 / * works in RUN mode

---
MEMORY ALLOCATION
MEMORY ALLOCATION
Memory	Segment	Размер
Целевая система	aliase	size	start address
SRAM	RAM / (target system)	100 kB	0x20000000
	RAM_APP / (user program)	28 kB	0x20019000
FLASH	FLASH / (target system)	256 kB	0x08000000
	FLASH_APP / (target system)	256 kB	0x08040000

---
TARGET SYSTEM
TARGET SYSTEM
RTOS	FreeRTOS 10.3.1
Runtime system	RTE 1.0.0, 14.04.2023 / * C-language, CMSYS ARM CORTEX-M, HAL STM32F4
REG	Data register tables / * addressing for Beremiz and ModBus
DI_Task	DI task / = execution of operating modes and synchronization with data registers / * the task is running in blocking mode (waiting for data from EXT.IRQ or DATA manager)
DO_Task	DO task / = execution of operating modes and synchronization with data registers / * the task is running in blocking mode (waiting for data from DATA manager)
AI_Task	AI task / = execution of operating modes and synchronization with data registers / * the task is running in blocking mode (waiting for data from ADC.DMA.IRQ or DATA manager)
COM1_Task	COM1 task / = execution of Beremiz YAPLC debug protocol / * the task is running in blocking mode (waiting for data from UART.DMA.IRQ)
COM2_Task	COM2 task / = execution of ModBus RTU Slave protocol / * the task is running in blocking mode (waiting for data from UART.DMA.IRQ)
LED_Task	LED task / = control of led: USER, RUN, ERR, NET / * the task is running in blocking mode (waiting for data from COM1_Task, COM2_Task, APP_Task, DATA_Task)
APP_Task	APP task / = execution of user program and debug protocol / * the task is running in non-blocking mode
DATA_Task	DATA task / = data manager / * the task is running in non-blocking mode

---
USER CONTROL PROGRAM
USER CONTROL PROGRAM
IDE	Beremiz YAPLC 1.2-e521602 / * IEC-61131-3
system libraries
PLC411_MAIN	Inc, Dec, GetBit, SetBit, ScaleAna, PIDtun, PID, FLRtun, FLR
PLC411_SYS	SoftReset, LedUser
PLC411_DI	DIMode, DINorm, DITach, DICntr, DICntrRst, DIEnc
PLC411_DO	DOMode, DONorm, DOFast, DOPwm
PLC411_AI	AIMode, AINorm

---
ADDRESSING OF DATA REGISTERS
ADDRESSING OF DATA REGISTERS
Access	Interface
local	User control program
network	COM2 / ModBus RTU Slave
Local addressing
%[code of Memory zone][code of Data type][address]
Mem / zone	description	Описание
I	input	value of input channel
M	memory	settings, commands, other data
Q	output	value of output channel
Data type	associaated by languages		size
	IEC	C	Byte	bit
X	BOOL	uint8_t	1	8
B	BYTE, USINT / SINT	uint8_t / int8_t	1	8
W	WORD, UINT / INT	uint16_t / int16_t	2	16
D	DWORD, UDINT / DINT / REAL	uint32_t / int32_t / float	4	32
L	LWORD, ULINT / LINT / LREAL	uint64_t / int64_t / double	48	64
address
code of register group	.	number of channel	.	code of register subgroup	.	code of data

---
ADDRESSING OF DATA REGISTERS (2)
ADDRESSING OF DATA REGISTERS
Register	Data type	Access				EEPROM
		Beremiz	ModBus
		address	address	table	byte order
DI.0 Normal: Value	BOOL	%IX1.0.1.1	0	DISC.INPUTS
DI.1 Normal: Value	BOOL	%IX1.1.1.1	1	DISC.INPUTS
DI.0 Tachometer: Value (pulses/sec)	WORD	%IW1.0.2.1	0	INPUTS	1-0
DI.1 Tachometer: Value (pulses/sec)	WORD	%IW1.1.2.1	1	INPUTS	1-0
DI.0 Tachometer: Setpoint (pulses/sec)	WORD	%MW1.0.2.2	0	HOLDINGS	1-0
DI.1 Tachometer: Setpoint (pulses/sec)	WORD	%MW1.1.2.2	1	HOLDINGS	1-0
DI.0 Tachometer: Allow to work by setpoint	BOOL	%MX1.0.2.3	0	COILS
DI.1 Tachometer: Allow to work by setpoint	BOOL	%MX1.1.2.3	1	COILS
DI.0 Tachometer: Flag of setpoint reached	BOOL	%MX1.0.2.4	2	DISC.INPUTS
DI.1 Tachometer: Flag of setpoint reached	BOOL	%MX1.1.2.4	3	DISC.INPUTS
DI.0 Counter: Value (pulses)	DWORD	%ID1.0.3.1	2	INPUTS	1-0 3-2
DI.1 Counter: Value (pulses)	DWORD	%ID1.1.3.1	4	INPUTS	1-0 3-2
DI.0 Counter: Setpoint (pulses)	DWORD	%MD1.0.3.2	2	HOLDINGS	1-0 3-2
DI.1 Counter: Setpoint (pulses)	DWORD	%MD1.1.3.2	4	HOLDINGS	1-0 3-2
DI.0 Counter: Allow to work by setpoint	BOOL	%MX1.0.3.3	2	COILS
DI.1 Counter: Allow to work by setpoint	BOOL	%MX1.1.3.3	3	COILS
DI.0 Counter: Flag of setpoint reached	BOOL	%MX1.0.3.4	4	DISC.INPUTS
DI.1 Counter: Flag of setpoint reached	BOOL	%MX1.1.3.4	5	DISC.INPUTS
DI.0 Mode	BYTE	%MB1.0.4	6	HOLDINGS	1-0
DI.1 Mode	BYTE	%MB1.1.4	7	HOLDINGS	1-0

---
ADDRESSING OF DATA REGISTERS (3)
ADDRESSING OF DATA REGISTERS
Register	Data type	Access				EEPROM
		Beremiz	ModBus
		address	address	table	byte order
DI.0 Command to reset counter	BOOL	%MX1.0.5	4	COILS
DI.1 Command to reset counter	BOOL	%MX1.1.5	5	COILS
DI.0 Status code	BYTE	%MB1.0.6	6	INPUTS	1-0
DI.1 Status code	BYTE	%MB1.1.6	7	INPUTS	1-0
DI.0 Anti-aliasing filter (delay, msec)	DWORD	%MD1.0.7	8	HOLDINGS	1-0 3-2
DI.1 Anti-aliasing filter (delay, msec)	DWORD	%MD1.1.7	10	HOLDINGS	1-0 3-2
DO.0 Normal: Value	BOOL	%QX2.0.1.1	6	COILS
DO.1 Normal: Value	BOOL	%QX2.1.1.1	7	COILS
DO.0 Fast: Value	BOOL	%QX2.0.2.1	8	COILS
DO.1 Fast: Value	BOOL	%QX2.1.2.1	9	COILS
DO.0 PWM: Value (fill factor, % from period)	REAL	%QD2.0.3.1	12	HOLDINGS	1-0 3-2
DO.1 PWM: Value (fill factor, % from period)	REAL	%QD2.1.3.1	14	HOLDINGS	1-0 3-2
DO.0 PWM: Allow to work	BOOL	%MX2.0.3.2	10	COILS
DO.1 PWM: Allow to work	BOOL	%MX2.1.3.2	11	COILS
DO.0 PWM: Period (msec)	REAL	%MD2.0.3.3	16	HOLDINGS	1-0 3-2
DO.1 PWM: Period (msec)	REAL	%MD2.1.3.3	18	HOLDINGS	1-0 3-2
DO.0 Mode	BYTE	%MB2.0.4	20	HOLDINGS	1-0
DO.1 Mode	BYTE	%MB2.1.4	21	HOLDINGS	1-0
DO.0 Status code	BYTE	%MB2.0.5	8	INPUTS	1-0
DO.1 Status code	BYTE	%MB2.1.5	9	INPUTS	1-0

---
ADDRESSING OF DATA REGISTERS (4)
ADDRESSING OF DATA REGISTERS
Register	Data type	Access				EEPROM
		Beremiz	ModBus
		address	address	table	byte order
AI.0 Normal: Value	REAL	%ID3.0.1	10	INPUTS	1-0 3-2
AI.1 Normal: Value	REAL	%ID3.1.1	12	INPUTS	1-0 3-2
AI.2 Normal: Value (MCU_TEMP)	REAL	%ID3.2.1	13	INPUTS	1-0 3-2
AI.0 Mode	BYTE	%MB3.0.2	22	HOLDINGS	1-0
AI.1 Mode	BYTE	%MB3.1.2	23	HOLDINGS	1-0
AI.2 Mode	BYTE	%MB3.2.2	24	HOLDINGS	1-0
AI.0 Status code	BYTE	%MB3.0.3	16	INPUTS	1-0
AI.1 Status code	BYTE	%MB3.1.3	17	INPUTS	1-0
AI.2 Status code	BYTE	%MB3.2.3	18	INPUTS	1-0
AI.0 Scale factor (Ka)	REAL	%MD3.0.4	25	HOLDINGS	1-0 3-2
AI.1 Scale factor (Ka)	REAL	%MD3.1.4	27	HOLDINGS	1-0 3-2
AI.2 Scale factor (Ka)	REAL	%MD3.2.4	29	HOLDINGS	1-0 3-2
AI.0 Scale factor (Kb)	REAL	%MD3.0.5	31	HOLDINGS	1-0 3-2
AI.1 Scale factor (Kb)	REAL	%MD3.1.5	33	HOLDINGS	1-0 3-2
AI.2 Scale factor (Kb)	REAL	%MD3.2.5	35	HOLDINGS	1-0 3-2
PLC hardware code [411]	WORD	%MW7.1.0	19	INPUTS	1-0
PLC hardware variant [1]	WORD	%MW7.1.1	20	INPUTS	1-0
RTE version (bitfield: 8-11:Patch 5-7:Minor 4-0:Major) [1.0.0]	WORD	%MW7.1.2	21	INPUTS	1-0
RTE version (year) [2023]	WORD	%MW7.1.3	22	INPUTS	1-0
RTE version (day, month; bitfield: 6-10:MM 0-5:DD) [14.04]	WORD	%MW7.1.4	23	INPUTS	1-0

---
ADDRESSING OF DATA REGISTERS (5)
ADDRESSING OF DATA REGISTERS
Register	Data type	Access				EEPROM
		Beremiz	ModBus
		address	address	table	byte order
System statuses 1 (bitfield, see end of the table)	WORD	%MW7.1.5	24	INPUTS	1-0
System statuses 2 (bitfield, see end of the table)	WORD	%MW7.1.6	25	INPUTS	1-0
Safety timer of output channels: Time (sec)	WORD	%MW7.2.0	37	HOLDINGS	1-0 3-2
MCU.WD timer: Time (sec)	WORD	%MW7.2.1	38	HOLDINGS	1-0 3-2
LED_USER: Control command	BOOL	%MX7.3.0	12	COILS
Safety timer of output channels: Command to reset	BOOL	%MX7.3.1	13	COILS
MCU.WD timer: Command to reset	BOOL	%MX7.3.2	14	COILS
User data: Booleans (0)	BOOL	%MX8.1.0	15	COILS
...	...	...	...	...	...	...
User data: Booleans (31)	BOOL	%MX8.1.31	46	COILS
User data: Numbers (0)	WORD	%MW8.2.0	39	HOLDINGS	1-0
...	...	...	...	...	...	...
User data: Numbers (63)	WORD	%MW8.2.63	102	HOLDINGS	1-0