C
P
1
P
C
0
0
C
C
C
1
0
1
DO
DO
DI
AI
AI
circuit of signal pre-amplification and conversion
circuit of galvanic isolation and
transistor control
circuit of galvanic isolation
PB0
PB1
PA0
PA1
PA8
PB15
CH2.PWM
SYSTEM LOADER
CH1.PWM
PA15.EXTI.IRQ
TARGET
SYSTEM
TIM2
TIM5
PA14.EXTI.IRQ
STR0.CH0
ADC1.IRQ
ADC.DATA
IN8
IN9
USART1.IRQ
ADC1
DMA2
DMA1
USART1.DATA
USER
PC13
USART1.RE
RUN
PB14
ADC1.IRQ
USART2.IRQ
PB13
ERR
ADC1.DATA
USART2.DATA
USART1.DATA
NET
PB12
USART2.RE
USART1.IRQ
POWER
data registers
USART1
USART2
STM32F411CE
ARM Cortex-M4
USART1.RE
RX
RE
RX
RE
TX
TX
USER CONTROL PROGRAM
PA2
PA3
PA4
BOOT0
NRST
VCC
GND
GND
VCC
PA9
PA10
PA11
RUN
circuit of reset
circuit of power conversion
circuit of galvanic isolation and RS485 interface
circuit of galvanic isolation and RS485 interface
BOOT
PLC411.1
COM.2
POWER
COM.1
RESET
B
C
+
-
B
C
A
A
LEGEND
ADC1.IRQ
- signal transmission (from left to right)
USART1.DATA
- signal transmission (from left to right or from right to left)
USART1.RE
- signal transmission (from right to left)
circuit of LED control
STR7.CH4
STR2.CH4
STR6.CH4
STR5.CH4
INTERRUPT CONTROLLER
DO
LED
DI
MODBUS
AI
IRQ
callback
APP